## Sheet1
Transportable 3D printer - Bill of materials
Description | Quantity
2020 aluminum extrusion x 365mm | 2
2020 aluminum extrusion x 342mm with square ends | 1
2020 aluminum extrusion x 342mm, drilled with two rounded ends | 1
2020 aluminum extrusion x 342mm with two rounded ends | 1
2020 aluminum extrusion x 339mm with single rounded end | 2
2020 aluminum extrusion x 173mm | 1
2020 aluminum extrusion x 119mm | 2
2020 insert | 2m
8mm diameter smooth drill rod x 400mm | 2
8mm diameter smooth drill rod x 335mm | 2
8mm diameter smooth drill rod x 295mm | 2
IGUS LMU88 8mm linear polymer bearing | 11
M3 x 8mm button head socket cap machine screw | 11
M3 x 12mm button head socket cap machine screw | 13
M3 x 16mm button head socket cap machine screw | 14
M3 x 20mm button head socket cap machine screw | 8
M3 x 25mm button head socket cap machine screw | 5
M3 x 38mm cheese head machine screw | 2
M4 x 8mm button head socket cap machine screw | 50
M4 x 14mm button head socket cap machine screw | 1
M5 x 10mm cheese head machine screw | 8
M5 x 20mm hex head machine screw | 8
#6 x 3/8" pan head sheet metal screw | 8
#6 x 3/4" pan head sheet metal screw | 1
#10 x 1" pan head sheet meal screw | 2
M4 x 5mm set screw | 20
M5 x 30mm threaded rod | 2
M5 x 70mm threaded rod | 1
M5 x 74mm threaded rod | 2
M5 x 87mm threaded rod | 1
M5 x 275mm threaded rod | 2
M3 locknut | 31
M4 locknut | 1
M5 locknut | 11
M5 hex nut | 5
M4 T nut | 56
M5 T nut | 13
3/4" flat washer with 3/16" hole | 16
1/2" flat washer with 1/8" hole | 3
M3 flat washer | 25
M5 flat washer | 3
#6 or M3 nylon washer | 12
4.9mm OD x 7mm compression spring | 6
12.7mm OD x 18mm compression spring | 2
M3 bed adjuster | 4
SK8 bracket with M4 x 14mm cheese head machine screw | 4
Internal Cast 2020 L- Bracket Fitting Industrial Aluminum | 7
L bracket, 19mm x 100mm | 4
5mm flexible shaft coupler with set screws | 2
Straight bearing, 3mm ID, 10mm OD, 4mm wide | 1
Flanged bearing, 3mm ID, 10mm OD, 4mm wide | 4
MT2 20 tooth pulley with set screws | 2
Endstop assembly with pre-wired plug | 3
NEMA17 17 Stepper Motor 58oz-in/ 4800g/cm with 1m cable | 1
NEMA17 17 Stepper Motor 36oz-in/ 2600g/cm with 1m cable | 4
MKS BASE V1.5 controller board with USB cable | 1
MKS TFT32 touch panel | 1
100mm/4" cable ties, 2.5mm wide | 30
MT2 belt | 2m
8 conductor ribbon cable, 20 conductors per inch | 1m
16 AWG stranded wire, red insulation | 840mm
16 AWG stranded wire, black insulation | 840mm
18 AWG stranded wire, black insulation | 150mm
18 AWG stranded wire, white insulation | 150mm
18 AWG stranded wire, green insulation | 100mm
22-16 AWG spade terminal #8 | 5
22-16 AWG female disconnector 3/16" | 5
Borosilicate Glass Plate 213x200x3mm | 1
Binder clip, 18mm wide | 4
MK2B 12/24V Heat Bed + pre-wired Thermistor | 1
Light Rocker Inlet Male Power Socket Plug Module with Fuse Switch 6A 250V 10A 125V 3 Pin IEC320 (locks into cabinet using a ratchet rather than screws) | 1
IEC320 three core power cord with appropriate national plug | 1
12V DC 30A 360W Regulated Switching Power Supply | 1
12v 50mm X 15mm Turbine Brushless Cooling Blower Fan | 1
XT60 connectors, pair male/female | 1
2.54mm JST-XHP connector female housing, 4 pin | 4
2.54mm JST-XHP connector female housing, 3 pin | 3
2.54mm JST-XHP connector female housing, 2 pin | 2
JST-XHP female connector pins | 29
E3D V6 all metal hotend, 1.75mm, direct drive, with 12V fan | 1
E3D Titan extruder | 1
E3D 7mm nozzle spanner | 1
PTFE tubing, 6.3mm (1/4") OD, 3.2mm (1/8") ID | 50mm
Self-adhesive circular rubber foot, 15mm diameter | 4
20mm wide self adhesive Velcro loop (fuzzy) strip x 100mm | 2
20mm wide "One Wrap" Velcro tape | 1060mm
1" wide Kapton tape | 200mm
Assorted heat shrink sleaving
Thick CA glue | Small tube
Locktite plastics bonding system | 1 pack
3" wide 3M blue painter's tape | 1 reel
Hofbauer Megabag 3000 instrument case | 1
Special Tools
Ceramic Core Driver Screwdriver
JST Terminal Crimping Tool
Hex driver with set of metric ends
Set of metric "L" shaped Allen wrenches
Medium sized soldering iron
Small nozzle hot air gun or desoldering system (optional)