## BillOfMaterials
| CLASS: | 1MCT3
| NAME: | vanGoethem
| FIRSTNAME: | Joren
| Assembly Name : | Smart serre
| Assembly Revision : | 1
Approval Date :
| Part Count : | 17
| Total Cost : | 296.2
Part # | Part Name | Description | Revision | Qty | Supplier | also available from | Units | Unit Cost | Max Cost | Real Cost
1 | Raspberry Pi 4 model B | Raspberry Pi to control the entire system | 1 | 1 | reichelt.com |  | 1 | 85.92 |  | 85.92
2 | Raspberry PI T-cobbler | Breakout board for Raspberry Pi | 1 | 1 | gotron.be |  | 1 | 9.95 |  | 9.95
3 | Soil Moisture sensor | sensor for measuring the water in the soil | 1 | 1 | alexnld.com |  | 1 | 12 |  | 12
4 | 5 Volt Relays | to power on and off the 12 volt led's, heater and pump | 1 | 1 | www.reichelt.com |  | 1 | 9.95 |  | 9.95
5 | Temperature sensor | temperature sensor | 1 | 1 | kiwi-electronics.nl |  | 1 | 8.95 |  | 8.95
6 | Light sensor (LDR) | for measuring light | 1 | 1 | antratek.be | gotron.be | 1 | 1.82 |  | 1.82
7 | Led strips | Leds | 1 | 1 | ikea.com |  | 1 | 19.99 |  | 19.99
8 | Jumper Cables | cables to connect everything | 1 | 1 | gotron.be |  | 1 | 17.94 |  | 17.94
9 | water pump | water pump | 1 | 1 | grandado.com | banggood.com | 1 | 6.49 |  | 6.49
10 | heater (optional) | heating element | 1 | 1 | conrad.be | reichelt.be | 1 | 29.49 |  | 29.49
11 | display 1602 or 2004 | LCD display | 1 | 1 | kabel-mania.be | kiwi-electronics.nl | 1 | 13.95 |  | 13.95
12 | various resistors | resistors | 1 | 1 | kiwi-electronics.nl |  | 1 | 7 |  | 7
13 | breadboards | breadboards | 1 | 2 | kiwi-electronics.nl |  | 2 | 6.95 |  | 13.9
14 | 9V adapter | voor breadboard power supply | 1 | 1 | kiwi-electronics.nl |  | 1 | 9.95 |  | 9.95
15 | PiCamera | camera sensor | 1 | 1 | kiwi-electronics.nl |  | 1 | 35 |  | 35
16 | PiCamera Flexcable | cable for camera | 1 | 1 | kiwi-electronics.nl |  | 1 | 4.95 |  | 4.95
17 | breadboard power supply | power for the sensors | 1 | 1 | kabel-mania.be |  | 1 | 8.95 |  | 8.95
| Total |  |  | 18 |  |  |  | 289.25 | 0 | 296.2
Note on K14: clodim7:nu nog niet invullen; hier zet je aan het eind wat het eindelijk geworden is

## Revisions
Revision History
Assembly Name :
Revision | Revision Summary | Approval Date