## ControlBox
Comment | Description | Designator | Footprint | LibRef | Quantity
Capacitor Nonpolarized |  | C1, C2, C3, C30, C31 | CAP SMT 0603 | Capacitor Nonpolarized | 5
|  | C4, C5, C6, C7, C8, C9, C10, C14, C15, C16, C17, C18, C23, C24, C25, C26, C28 | CAP SMT 0603 | Capacitor Nonpolarized | 17
|  | C11 | CAP SMD ALUMINUM SIZE E12 (D=8) | Capacitor Polarized | 1
|  | C12, C13, C19, C20, C21, C22, C29 | CAP SMT 0805 | Capacitor Nonpolarized | 7
|  | D1 | DO-214 | Diode Zener | 1
|  | D2 | DIODE SMT SMA | Diode TVS | 1
|  | D3 | LED 2x1.25 Kingbright - BLUE | Diode LED | 1
|  | D4, D5 | LED 2x1.25 Kingbright - GREEN | Diode LED | 2
|  | FB1 | RES SMT 0805 | Inductor | 1
|  | L1 | IND SMD ELL8TP | Inductor | 1
Header 10X2 | Header, 10-Pin, Dual row | P1 | HEADER BOX BH-20R | Header 10X2 | 1
Header 4 | Header, 4-Pin | P2, P3, P10 | Header Male 4POS 2.54P RA | Header 4 | 3
Header 3 | Header, 3-Pin | P4, P5, P6, P7 | Header Male 3POS 2.54P RA | Header 3 | 4
REALICE | Header, 6-Pin | P8 | RJ CONNECTOR RJ12GPCB-M | Header 6 | 1
Header 2 | Header, 2-Pin | P9 | 2 POS SCREW TERMINAL 3.81 MM PITCH | Header 2 | 1
1.1A | Thermal Fuse | PTC1 | POLYFUSE PTC 2016L100 | PTC LITTLEFUSE 1.1A | 1
N-MOS IRFR24N15DPBF | N-Channel MOSFET | Q1, Q3, Q5 | D-PAK TO-252AA | N-MOS IRFR24N15DPBF | 3
N-MOS BSS138LT1G | N-Channel MOSFET | Q2, Q4, Q6, Q7_MOT1, Q7_MOT2, Q7_MOT3, Q7_MOT4 | N-MOS SMT SOT-23 | N-MOS BSS138LT1G | 7
NDT2955 | P-Channel MOSFET | Q8 | SOT223 P-MOS | P-MOS NDT2955 | 1
Resistor Fixed |  | R1, R2, R3, R4, R5, R6, R7, R8, R9, R10, R11, R12, R13, R14, R15, R18_MOT1, R18_MOT2, R18_MOT3, R18_MOT4, R19_MOT1, R19_MOT2, R19_MOT3, R19_MOT4, R29, R30, R31, R32, R33, R34 | RES SMT 0603 | Resistor Fixed | 29
|  | R16, R17, R20, R21, R22, R23, R24, R25, R26, R27, R28, R35 | RES SMT 0603 | Resistor Fixed | 12
SIP CC1101 | RF Communication Module | SIP1 | CC1101 Ebay Board | SIP CC1101 | 1
PC817-B | High Density Mounting Type Optocoupler | U1, U2, U3 | 4-SMD | IC LTV817-B | 3
PIC18F46J50-I/ML | Low Power, High Performance USB Microcontroller with nanoWatt XLP Technology, 44-pin QFN, Industrial Temperature | U4 | QFN-44 8X8MM 0.65MM PITCH | PIC18F46J50-I/ML | 1
IC LM46002 | LM46002 SIMPLE SWITCHER® 3.5 V to 60 V 2-A Synchronous Step-Down Voltage Converter | U5 | HTSSOP-16 [HEATSINK] Thermal Vias | IC LM46002 | 1
|  | U6 | SOT-223 | LDO LM1117MPX-3.3 | 1
| 16-channel, 12-bit PWM Fm+ I2C-bus LED controller | U7 | TSSOP28 | IC PCF9685 | 1
IC MCP23017-E/ML | 16-Bit I/O Expander with Serial Interface | U8 | QFN-28 6X6MM 0.65MM PITCH | IC MCP23017 QFN | 1