## GoldFish
Designator | Description | BOM Value | Quantity | Elecrow Part ID | Footprint
B1 |  | BZ-35/BEZ-GEN | 1 |  | BUZZER BZ-35/BEZ-GEN
C1 |  | 10uF/10V | 1 | 20411 | CAP SMT 0603
C10 |  | 330uF/35V | 1 |  | CAP SMD ALUMINUM SIZE E12 (D=8)
C11, C28 |  | 10uF/50V | 2 | 16532 | CAP SMT 0805
C12 |  | 1uF/50V | 1 | 29074 | CAP SMT 0805
C14, C23 |  | 100pF/50V | 2 | 15331 | CAP SMT 0603
C15 |  | 22nF/50V | 1 | 21834 | CAP SMT 0603
C16, C24, C31 |  | 2.2uF/6.3V | 3 | 24366 | CAP SMT 0603
C17 |  | 47pF/50V | 1 | 2023 | CAP SMT 0603
C18, C19, C20, C21 |  | 22uF/25V | 4 | 46786 | CAP SMT 0805
C2, C3, C4, C5, C6, C7, C9, C13, C22, C25, C27, C29, C30, C33, C34, C35, C36, C37, C38 |  | 100nF/50V | 19 | 15331 | CAP SMT 0603
C26 |  | 10nF/50V | 1 | 58143 | CAP SMT 0603
C32 |  | 1uF/6.3V | 1 | 16531 | CAP SMT 0603
C8 |  | 0.47uF/25V | 1 | 1975 | CAP SMT 0603
D1 |  | ZMM012 | 1 |  | DO-214
D2 |  | P6SMB36CA | 1 |  | DIODE SMT SMA
D3 |  |  | 1 |  | LED 2x1.25 Kingbright - BLUE
D4, D5, D7 |  |  | 3 |  | LED 2x1.25 Kingbright - GREEN
D6 |  |  | 1 |  | DIODE SMT SMA
FB1 |  | 1500R | 1 |  | RES SMT 0805
L1 |  | 22uH/2.2A | 1 |  | IND SMD ELL8TP
P3 |  | BNC-123 | 1 |  | BNC-123
R1, R7, R10, R18, R21, R28 |  | 100k | 6 | 26546 | RES SMT 0603
R11 |  | 39.2k | 1 | 23880 | RES SMT 0603
R12 |  | 1M | 1 | 23662 | RES SMT 0603
R13, R17, R24, R25, R29, R41, R45 |  | 1k | 7 | 21904, 21904, 21904, 21904, 21904, 26547, 26547 | RES SMT 0603
R14 |  | 249k | 1 | 4604 | RES SMT 0603
R15, R30 |  | 680R | 2 | 23955 | RES SMT 0603
R16 |  | 150k | 1 | 23534 | RES SMT 0603
R19, R31, R36, R37, R38, R39, R42, R43, R44, R46, R47, R49, R50, R51, R52, R53 |  | 10k | 16 | 26547 | RES SMT 0603
R2 |  | 33R | 1 | 23867 | RES SMT 0603
R20, R40 |  | 20k | 2 | 4591, 26547 | RES SMT 0603
R27 |  | 100R | 1 | 23502 | RES SMT 0603
R3, R4, R5, R6, R22, R23, R26, R32, R33, R34 |  | 4.7k | 10 | 23889 | RES SMT 0603
R35 |  | 300R | 1 | 23752 | RES SMT 0603
R48 |  |  | 1 |  | RES POT 1806WSMD
R8 |  | 10R | 1 | 23586 | RES SMT 0603
R9 |  | 22k | 1 | 32812 | RES SMT 0603
Y1 |  | 32.768KHz | 1 |  | CRYSTAL 3215
U6 | 1 MHz, Low-Power Op Amp | MCP6004-I/SL | 1 |  | SO14
BT1 | Battery Holder CR Type | BAT 3V (2032) | 1 |  | BATTERY HOLDER BU2032SM-HD-G 2032
U3 | Cap-Free, NMOS, 400mA Low-Dropout Regulator with Reverse Current Protection |  | 1 |  | SOT 223 - 6
P5 | DC Power Jack | PJ-102BH | 1 |  | JACK DC PJ-102BH
P6 | Header, 3-Pin |  | 1 |  | Header Male 3POS 2.54P
P1, P10 | Header, 4-Pin |  | 2 |  | Header Male 4POS 2.54P
P2 | Header, 6-Pin |  | 1 |  | RJ CONNECTOR RJ12GPCB-M
P8 | Header, 6-Pin |  | 1 |  | Header Male 6POS 2.54P
P4 | Header, 10-Pin, Dual row |  | 1 |  | HEADER BOX BH-20R
U5 | I2C Real Time Clock | PCF8523 | 1 |  | SOIC8
U2 | LM46002 SIMPLE SWITCHER® 3.5 V to 60 V 2-A Synchronous Step-Down Voltage Converter | LM46002 | 1 |  | HTSSOP-16 [HEATSINK] Thermal Vias
U1 | Low Power, High Performance USB Microcontroller with nanoWatt XLP Technology, 44-pin QFN, Industrial Temperature |  | 1 |  | QFN-44 8X8MM 0.65MM PITCH
Q3 | N-Channel MOSFET | BSS138LT1G | 1 |  | N-MOS SMT SOT-23
Q1 | P-Channel MOSFET | NDT2955 | 1 |  | SOT223 P-MOS
SIP1 | RF Communication Module | CC1101 | 1 |  | CC1101 Ebay Board
PTC1 | Thermal Fuse | 2016L100PR | 1 |  | POLYFUSE PTC 2016L100
U7 | Timer | AZ4558 | 1 |  | SOIC8
Q2 | Voltage Reference | ZTL431 | 1 |  | SOT23
U4 | Zero-Drift, Single-Supply, Rail-to-Rail Input/Output Operational Amplifiers | AD8552ARUZ | 1 |  | TSSOP8